## Green Metrics Calculator
InfoChemist
Process Metrics Evaluation Sheets
1. Atom Economy Setup (Molecular Weight Metrics)
Type | Reactant / Product Name | Stoichiometric Coeff (v) | Molecular Weight (g/mol) | Total Mass Weight (v × MW)
Desired Product | Target Organic Molecule | 1 | 150.2
Reactant 1 | Starting Reagent A | 1 | 110.15 |  | Atom Economy:
Reactant 2 | Substitution Reagent B | 1 | 75.05
By-product 1 | Isolated Salt Waste | 1 | 35
2. Environmental E-Factor Setup (Mass Tracking)
Metric Stream Component | Input Mass Value (kg) | Output Waste Value (kg) | Notes / Operational Tracking
Total Raw Materials Input | 250
Desired Pure Product Isolated |  | 180 |  |  | E-Factor:
3. Process Mass Intensity (PMI)
PMI Value:

## Dashboard
InfoChemist.com
Atom Economy & Green Metrics Dashboard
Automated industrial execution tracking framework.
ATOM ECONOMY | ENVIRONMENTAL E-FACTOR | PROCESS MASS INTENSITY (PMI)
User Navigation Guidance
1. To evaluate your chemical process, go to the 'Green Metrics Calculator' tab.
2. Input raw material masses, molecular weights, and waste metrics in the designated light-blue rows.
3. The KPIs above will update dynamically based on international sustainability standards.